## GPS data
Time (s) | GPS Speed (m/s) | Model Speed (m/s) | Position (m) | Square differences | Acceleration (m/s2) | Position (m) | F Hzt (N) | F air (N) | F HZT total (N) | F HZT total (N/kg) | Power hzt (W/kg) | F RESULTANT (N) | RF (%) | Vmax (m/s) | 7.5631
0 | 0.15 | 0 | 0 | 0.0225 | 6.1043 | 0 | 518.8697 | 0 | 518.8697 | 6.1043 | 0 | 982.1057 |  | Mass (kg) | 85
0.06 | 0.44 | 0.35753 | 0.021452 | 0.0068007 | 5.8158 | 0.010813 | 494.341 | 0.044364 | 494.3854 | 5.8163 | 2.0795 | 969.393 |  | Height (m) | 1.78
0.11 | 0.84 | 0.64253 | 0.053579 | 0.038993 | 5.5857 | 0.035862 | 474.7885 | 0.14328 | 474.9318 | 5.5874 | 3.5901 | 959.6177 |  | T° (°C) | 20
0.17 | 1.45 | 0.96969 | 0.11176 | 0.2307 | 5.3217 | 0.084308 | 452.3437 | 0.32634 | 452.67 | 5.3255 | 5.1641 | 948.7971 |  | P (mmHg) | 900
0.22 | 1.94 | 1.2305 | 0.17328 | 0.50342 | 5.1112 | 0.13936 | 434.4523 | 0.52547 | 434.9777 | 5.1174 | 6.2968 | 940.4847 |  | Tau (s) | 1.239 |  | distance | time | diff |  | Predicted | Timing Light
0.28 | 1.4 | 1.5298 | 0.26507 | 0.01686 | 4.8696 | 0.22224 | 413.9142 | 0.81226 | 414.7265 | 4.8791 | 7.4643 | 931.2915 | 44.53% | Time delay (s) | 0 |  | 40.3 | 5.8537 | 0.70275 | 0.3 |  |  | diff | diff in per
0.33 | 1.22 | 1.7685 | 0.3535 | 0.30083 | 4.677 | 0.30474 | 397.5428 | 1.0854 | 398.6283 | 4.6897 | 8.2937 | 924.235 | 43.13% | SUM of square differences | 13.7607 |  |  |  |  | 1.46 | 1.16 | 1.06 | 0.1 | 9.434
0.38 | 1.68 | 1.9977 | 0.45338 | 0.10091 | 4.492 | 0.39893 | 381.819 | 1.385 | 383.204 | 4.5083 | 9.0061 | 917.6879 | 41.76% | Air friction coefficient k (kg/m) | 0.34706 | see Arsac et al. 2002 |  |  |  | 2.2 | 1.9 | 1.78 | 0.12 | 6.7416
0.44 | 2.41 | 2.2608 | 0.58903 | 0.022271 | 4.2796 | 0.52675 | 363.7691 | 1.7738 | 365.5429 | 4.3005 | 9.7224 | 910.4545 | 40.15% | rho (kg/m^3) | 1.4267 |  |  |  |  | 5.85 | 5.55 | 5.4 | 0.15 | 2.7778
0.5 | 2.51 | 2.5114 | 0.73971 | 2.0334e-06 | 4.0773 | 0.66997 | 346.5725 | 2.189 | 348.7615 | 4.1031 | 10.3046 | 903.8475 | 38.59% | Af (m²) | 0.54059
0.55 | 3.2 | 2.7112 | 0.87528 | 0.23889 | 3.9161 | 0.80057 | 332.8646 | 2.5511 | 335.4158 | 3.9461 | 10.6987 | 898.7823 | 37.32% | Cd | 0.9
0.61 | 3.16 | 2.9406 | 1.0517 | 0.048137 | 3.7309 | 0.97018 | 317.129 | 3.001 | 320.13 | 3.7662 | 11.075 | 893.1904 | 35.84% | Drf | -0.074069
0.66 | 2.87 | 3.1234 | 1.2079 | 0.064227 | 3.5834 | 1.1218 | 304.5857 | 3.3858 | 307.9715 | 3.6232 | 11.3168 | 888.9051 | 34.65% | MAIN OUTCOMES |  |  |  | 2.16
0.72 | 3.56 | 3.3333 | 1.4079 | 0.051389 | 3.414 | 1.3156 | 290.1869 | 3.8561 | 294.043 | 3.4593 | 11.531 | 884.176 | 33.26% | F0 (N) | 513.9817 |  |  | 1.86
0.77 | 4.21 | 3.5006 | 1.5829 | 0.50324 | 3.2789 | 1.4864 | 278.7093 | 4.2529 | 282.9622 | 3.329 | 11.6534 | 880.5529 | 32.13% | F0 (N/kg) | 6.0468
0.83 | 3.34 | 3.6927 | 1.8045 | 0.12437 | 3.1239 | 1.7023 | 265.5337 | 4.7324 | 270.2661 | 3.1796 | 11.7412 | 876.5555 | 30.83% | V0 (m/s) | 7.842
0.88 | 2.74 | 3.8457 | 1.9968 | 1.2227 | 3.0004 | 1.8908 | 255.0312 | 5.1329 | 260.164 | 3.0608 | 11.7709 | 873.4936 | 29.78% | Pmax (W) | 1007.6586
0.94 | 3.6 | 4.0215 | 2.238 | 0.17764 | 2.8585 | 2.1268 | 242.975 | 5.6127 | 248.5877 | 2.9246 | 11.7611 | 870.1159 | 28.57% | Pmax (W/kg) | 11.8548
0.99 | 4.56 | 4.1616 | 2.4461 | 0.15876 | 2.7455 | 2.3314 | 233.3647 | 6.0105 | 239.3752 | 2.8162 | 11.7197 | 867.5288 | 27.59% | FV profile (slope) | -0.77109
1.05 | 4.74 | 4.3224 | 2.7055 | 0.17442 | 2.6157 | 2.586 | 222.3327 | 6.484 | 228.8167 | 2.692 | 11.6356 | 864.675 | 26.46% | RFmax | 32.13%
1.1 | 4.13 | 4.4505 | 2.928 | 0.10275 | 2.5122 | 2.8053 | 213.5389 | 6.8742 | 220.4131 | 2.5931 | 11.5407 | 862.4893 | 25.56% | Drf | -7.407%
1.15 | 4.48 | 4.5737 | 3.1567 | 0.0087704 | 2.4129 | 3.031 | 205.0929 | 7.2598 | 212.3527 | 2.4983 | 11.4262 | 860.4647 | 24.68%
1.21 | 5.14 | 4.715 | 3.4396 | 0.18065 | 2.2988 | 3.3097 | 195.3974 | 7.7154 | 203.1128 | 2.3896 | 11.2667 | 858.2311 | 23.67%
1.27 | 5.49 | 4.8496 | 3.7306 | 0.41009 | 2.1901 | 3.5966 | 186.1603 | 8.1623 | 194.3227 | 2.2861 | 11.0869 | 856.1934 | 22.7%
1.32 | 4.98 | 4.9569 | 3.9784 | 0.00053179 | 2.1035 | 3.8418 | 178.7972 | 8.5276 | 187.3248 | 2.2038 | 10.9242 | 854.6323 | 21.92%
1.38 | 4.47 | 5.0801 | 4.2832 | 0.37227 | 2.0041 | 4.1429 | 170.3449 | 8.9568 | 179.3016 | 2.1094 | 10.7162 | 852.9097 | 21.02%
1.43 | 4.94 | 5.1783 | 4.5421 | 0.056811 | 1.9248 | 4.3994 | 163.6073 | 9.3064 | 172.9137 | 2.0343 | 10.5342 | 851.5897 | 20.3%
1.49 | 5.7 | 5.2911 | 4.8596 | 0.16721 | 1.8338 | 4.7135 | 155.873 | 9.716 | 165.589 | 1.9481 | 10.3076 | 850.1327 | 19.48% |  |  |  | Bolt's power/kg is at 30
1.54 | 5.75 | 5.381 | 5.1286 | 0.1362 | 1.7613 | 4.9804 | 149.7078 | 10.0489 | 159.7567 | 1.8795 | 10.1134 | 849.0159 | 18.82%
1.6 | 5.19 | 5.4841 | 5.4577 | 0.0865 | 1.678 | 5.3063 | 142.6306 | 10.4379 | 153.0685 | 1.8008 | 9.8758 | 847.7829 | 18.06%
1.65 | 5.42 | 5.5663 | 5.736 | 0.021415 | 1.6116 | 5.5826 | 136.9892 | 10.7532 | 147.7424 | 1.7381 | 9.6751 | 846.8374 | 17.45%
1.71 | 5.83 | 5.6607 | 6.0756 | 0.028652 | 1.5355 | 5.9194 | 130.5133 | 11.121 | 141.6343 | 1.6663 | 9.4324 | 845.7932 | 16.75%
1.76 | 6.16 | 5.736 | 6.3624 | 0.1798 | 1.4747 | 6.2044 | 125.3511 | 11.4186 | 136.7697 | 1.6091 | 9.2295 | 844.9922 | 16.19%
1.82 | 5.73 | 5.8224 | 6.7118 | 0.0085287 | 1.405 | 6.5511 | 119.4253 | 11.7651 | 131.1904 | 1.5434 | 8.9863 | 844.1071 | 15.54%
1.87 | 5.23 | 5.8912 | 7.0063 | 0.43719 | 1.3494 | 6.844 | 114.7018 | 12.045 | 126.7468 | 1.4911 | 8.7846 | 843.4279 | 15.03%
1.93 | 5.92 | 5.9702 | 7.3646 | 0.002524 | 1.2856 | 7.1999 | 109.2794 | 12.3704 | 121.6498 | 1.4312 | 8.5445 | 842.677 | 14.44%
1.98 | 6.46 | 6.0332 | 7.6662 | 0.18212 | 1.2348 | 7.4999 | 104.9571 | 12.6328 | 117.59 | 1.3834 | 8.3465 | 842.1005 | 13.96%
2.04 | 6.24 | 6.1056 | 8.0326 | 0.018073 | 1.1764 | 7.8641 | 99.9954 | 12.9375 | 112.933 | 1.3286 | 8.112 | 841.4628 | 13.42%
2.09 | 5.93 | 6.1632 | 8.3407 | 0.054389 | 1.1299 | 8.1709 | 96.0404 | 13.183 | 109.2233 | 1.285 | 7.9196 | 840.973 | 12.99%
2.14 | 6.11 | 6.2186 | 8.6516 | 0.01179 | 1.0852 | 8.4804 | 92.2417 | 13.4209 | 105.6626 | 1.2431 | 7.7303 | 840.5179 | 12.57%
2.2 | 6.53 | 6.2821 | 9.0286 | 0.061433 | 1.0339 | 8.8555 | 87.8811 | 13.6967 | 101.5778 | 1.195 | 7.5074 | 840.0142 | 12.09%
2.26 | 6.61 | 6.3427 | 9.4091 | 0.07145 | 0.98502 | 9.2342 | 83.7267 | 13.962 | 97.6887 | 1.1493 | 7.2895 | 839.5528 | 11.64%
2.31 | 6.09 | 6.391 | 9.7287 | 0.090583 | 0.94606 | 9.5526 | 80.4151 | 14.1753 | 94.5904 | 1.1128 | 7.1121 | 839.1979 | 11.27%
2.37 | 5.97 | 6.4464 | 10.1155 | 0.22694 | 0.90134 | 9.9377 | 76.6136 | 14.4222 | 91.0358 | 1.071 | 6.9041 | 838.8047 | 10.85%
2.42 | 6.52 | 6.4906 | 10.44 | 0.0008673 | 0.86569 | 10.2611 | 73.5833 | 14.6205 | 88.2038 | 1.0377 | 6.7352 | 838.5021 | 10.52%
2.48 | 6.91 | 6.5413 | 10.8325 | 0.13597 | 0.82476 | 10.6521 | 70.1048 | 14.8498 | 84.9546 | 0.99947 | 6.5378 | 838.1665 | 10.14%
2.53 | 6.43 | 6.5817 | 11.1616 | 0.023004 | 0.79214 | 10.9802 | 67.332 | 15.0339 | 82.3659 | 0.96901 | 6.3777 | 837.9081 | 9.83%
2.59 | 6.31 | 6.6281 | 11.5592 | 0.10117 | 0.75469 | 11.3765 | 64.1489 | 15.2466 | 79.3955 | 0.93407 | 6.191 | 837.6213 | 9.479%
2.64 | 6.93 | 6.6651 | 11.8925 | 0.070198 | 0.72484 | 11.7088 | 61.6117 | 15.4172 | 77.0289 | 0.90622 | 6.04 | 837.4003 | 9.199%
2.7 | 7.22 | 6.7075 | 12.2949 | 0.26265 | 0.69058 | 12.11 | 58.6991 | 15.6142 | 74.3133 | 0.87427 | 5.8642 | 837.1549 | 8.877%
2.75 | 6.69 | 6.7413 | 12.632 | 0.0026364 | 0.66326 | 12.4462 | 56.3774 | 15.7722 | 72.1496 | 0.84882 | 5.7222 | 836.9656 | 8.62%
2.81 | 5.71 | 6.7802 | 13.0388 | 1.1453 | 0.63191 | 12.8519 | 53.7122 | 15.9545 | 69.6667 | 0.81961 | 5.5571 | 836.7552 | 8.326%
2.86 | 6.53 | 6.8112 | 13.3794 | 0.079051 | 0.60692 | 13.1917 | 51.5878 | 16.1006 | 67.6884 | 0.79633 | 5.424 | 836.5928 | 8.091%
2.92 | 7.23 | 6.8467 | 13.7902 | 0.14691 | 0.57822 | 13.6014 | 49.1491 | 16.2691 | 65.4181 | 0.76962 | 5.2694 | 836.4122 | 7.821%
2.97 | 7.33 | 6.875 | 14.1339 | 0.20699 | 0.55535 | 13.9445 | 47.2051 | 16.404 | 63.6091 | 0.74834 | 5.1449 | 836.2726 | 7.606%
3.03 | 6.56 | 6.9076 | 14.5484 | 0.1208 | 0.5291 | 14.3579 | 44.9735 | 16.5596 | 61.5331 | 0.72392 | 5.0005 | 836.1173 | 7.359%
3.08 | 6.62 | 6.9335 | 14.8951 | 0.098281 | 0.50817 | 14.704 | 43.1947 | 16.6841 | 59.8789 | 0.70446 | 4.8844 | 835.9972 | 7.163%
3.13 | 7 | 6.9584 | 15.243 | 0.0017305 | 0.48807 | 15.0513 | 41.4862 | 16.8042 | 58.2905 | 0.68577 | 4.7719 | 835.8849 | 6.974%
3.19 | 7.03 | 6.987 | 15.6622 | 0.0018501 | 0.465 | 15.4696 | 39.5251 | 16.9426 | 56.4676 | 0.66432 | 4.6416 | 835.7598 | 6.756%
3.25 | 6.68 | 7.0142 | 16.0831 | 0.1117 | 0.44302 | 15.8897 | 37.6566 | 17.0749 | 54.7315 | 0.6439 | 4.5165 | 835.6443 | 6.55%
3.3 | 6.66 | 7.0359 | 16.4348 | 0.14133 | 0.4255 | 16.2409 | 36.1672 | 17.1808 | 53.3479 | 0.62762 | 4.4159 | 835.5548 | 6.385%
3.36 | 6.99 | 7.0609 | 16.8585 | 0.0050203 | 0.40538 | 16.6639 | 34.4574 | 17.3027 | 51.7601 | 0.60894 | 4.2997 | 835.4549 | 6.195%
3.41 | 7.47 | 7.0807 | 17.2125 | 0.15154 | 0.38935 | 17.0174 | 33.0945 | 17.4002 | 50.4947 | 0.59406 | 4.2063 | 835.3775 | 6.045%
3.47 | 6.97 | 7.1035 | 17.6387 | 0.017829 | 0.37094 | 17.4429 | 31.53 | 17.5124 | 49.0425 | 0.57697 | 4.0985 | 835.291 | 5.871%
3.52 | 7.11 | 7.1217 | 17.9948 | 0.00013693 | 0.35627 | 17.7986 | 30.2829 | 17.6022 | 47.8851 | 0.56335 | 4.012 | 835.2238 | 5.733%
3.58 | 7.28 | 7.1426 | 18.4234 | 0.018887 | 0.33943 | 18.2265 | 28.8514 | 17.7055 | 46.5569 | 0.54773 | 3.9122 | 835.1487 | 5.575%
3.63 | 7.68 | 7.1592 | 18.7813 | 0.27123 | 0.326 | 18.584 | 27.7102 | 17.7881 | 45.4983 | 0.53527 | 3.8321 | 835.0904 | 5.448%
3.69 | 7.18 | 7.1783 | 19.212 | 2.9029e-06 | 0.31059 | 19.0142 | 26.4003 | 17.8831 | 44.2833 | 0.52098 | 3.7398 | 835.0251 | 5.303%
3.74 | 6.54 | 7.1935 | 19.5717 | 0.42708 | 0.29831 | 19.3735 | 25.3561 | 17.959 | 43.315 | 0.50959 | 3.6657 | 834.9743 | 5.188%
3.8 | 7.01 | 7.211 | 20.0044 | 0.040396 | 0.2842 | 19.8056 | 24.1574 | 18.0463 | 42.2037 | 0.49651 | 3.5804 | 834.9173 | 5.055%
3.85 | 7.48 | 7.2249 | 20.3656 | 0.065068 | 0.27296 | 20.1665 | 23.2019 | 18.1161 | 41.318 | 0.48609 | 3.512 | 834.873 | 4.949%
3.9 | 7.47 | 7.2383 | 20.7275 | 0.053688 | 0.26217 | 20.5281 | 22.2842 | 18.1832 | 40.4675 | 0.47609 | 3.4461 | 834.8314 | 4.847% |  |  |  | top guys at 0.04-0.06
3.96 | 7.2 | 7.2536 | 21.1628 | 0.0028781 | 0.24977 | 20.9629 | 21.2308 | 18.2605 | 39.4912 | 0.4646 | 3.3701 | 834.7846 | 4.731%
4.02 | 7.12 | 7.2683 | 21.5989 | 0.021986 | 0.23797 | 21.3985 | 20.2271 | 18.3342 | 38.5613 | 0.45366 | 3.2973 | 834.7412 | 4.62%
4.07 | 7.59 | 7.2799 | 21.9629 | 0.096138 | 0.22855 | 21.7622 | 19.4271 | 18.3931 | 37.8202 | 0.44494 | 3.2392 | 834.7072 | 4.531%
4.12 | 7.55 | 7.2911 | 22.3274 | 0.067009 | 0.21951 | 22.1265 | 18.6587 | 18.4497 | 37.1084 | 0.43657 | 3.1831 | 834.6753 | 4.446%
4.18 | 6.58 | 7.304 | 22.7656 | 0.52417 | 0.20914 | 22.5644 | 17.7766 | 18.5148 | 36.2915 | 0.42696 | 3.1185 | 834.6394 | 4.348%
4.24 | 6.93 | 7.3162 | 23.2046 | 0.14918 | 0.19925 | 23.003 | 16.9363 | 18.577 | 35.5133 | 0.4178 | 3.0567 | 834.6059 | 4.255%
4.29 | 7.71 | 7.326 | 23.5709 | 0.14745 | 0.19137 | 23.369 | 16.2664 | 18.6266 | 34.893 | 0.41051 | 3.0074 | 834.5797 | 4.181%
4.35 | 8.03 | 7.3372 | 24.0112 | 0.47995 | 0.18232 | 23.8089 | 15.4974 | 18.6837 | 34.1811 | 0.40213 | 2.9505 | 834.5503 | 4.096%
4.4 | 7.24 | 7.3462 | 24.3785 | 0.011268 | 0.17511 | 24.176 | 14.8845 | 18.7292 | 33.6136 | 0.39545 | 2.9051 | 834.5272 | 4.028%
4.46 | 7.1 | 7.3564 | 24.8198 | 0.065745 | 0.16683 | 24.6171 | 14.1808 | 18.7815 | 32.9623 | 0.38779 | 2.8528 | 834.5013 | 3.95%
4.51 | 7.47 | 7.3646 | 25.1881 | 0.011113 | 0.16023 | 24.9851 | 13.6199 | 18.8233 | 32.4432 | 0.38168 | 2.811 | 834.4809 | 3.888%
4.57 | 7.73 | 7.374 | 25.6305 | 0.12676 | 0.15266 | 25.4273 | 12.9761 | 18.8713 | 31.8474 | 0.37467 | 2.7628 | 834.458 | 3.817%
4.62 | 7.08 | 7.3814 | 25.9996 | 0.090872 | 0.14662 | 25.7962 | 12.4628 | 18.9096 | 31.3724 | 0.36909 | 2.7244 | 834.44 | 3.76%
4.68 | 6.63 | 7.39 | 26.443 | 0.57766 | 0.13969 | 26.2393 | 11.8737 | 18.9536 | 30.8273 | 0.36267 | 2.6802 | 834.4196 | 3.694%
4.73 | 7.51 | 7.3969 | 26.8128 | 0.012795 | 0.13417 | 26.609 | 11.404 | 18.9888 | 30.3928 | 0.35756 | 2.6448 | 834.4037 | 3.642%
4.79 | 8.12 | 7.4047 | 27.2571 | 0.5116 | 0.12782 | 27.053 | 10.8649 | 19.0291 | 29.8941 | 0.35169 | 2.6042 | 834.3857 | 3.583%
4.84 | 7.9 | 7.411 | 27.6277 | 0.23912 | 0.12277 | 27.4234 | 10.4352 | 19.0613 | 29.4965 | 0.34702 | 2.5718 | 834.3715 | 3.535%
STEP 1:
Import the time and instantaneous running speed data (from GPS export) here in columns A and B
Adjust columns length compared to this template by either removing lines of data or adding lines by replicating all formulas from cells B to N down to the last value of speed/time
NB1: all velocity values measured before the actual sprint start and after the maximal velocity plateau have to be deleted (use a threshold of 0.2 m/s. Start line 2 with line 1 being 0s and 0m/s
NB2: At sprint start, delete all the values for which there is a doubt between actual signal and noise, the following analysis will extrapolate these values.
STEP 2:
Fill the yellow cells with appropriate info and units
Run the "Excel Solver", and if needed install this excel add-in beforehand
Settings of the solver are normally pre-set as follows:
- target cell P8
- target value: 0
- adjustable cells: P1; P6; P7
Then click "solve" and check the processing quality with the visual fit between actual and modeled speed (first graph) and Cell P8 that should show a "sum of square differences" as small as possible
All figures and outcome variables shwill update and it's done ✅